## Results
Sample | ID AWI | plot | horizon | fire (years ago) | year since fire | age_category | Distance to fire (km) | distance_category | Sampling Date | Latitude | Longitude | Elevation | Active_Layer_Depth | Soil_Pit_Depth | Depth_Top | Depth_Bottom | Depth_Sample | Temperature | Moisture | Resistivity | Weight_Wet | Description | Comment | Plot_Type | Horizon_thickness_cm | bulk_density_g/cm^3 | N. | TiC. | TOC. | TC. | C/N_ratio | TOC/N | TIC | SOC_horizon_kg/m^2 | SOC_profile_kg/m^2 | SOC_<10cm_kg/m^2 | Nap | Acy | Ace | Fle | Phe | Ant | Fla | Py | BaA | Chr | BbF | BaP | Ipy | BPe | DahA | LMW_HLW | Ant_Ant+Phe | Ipy_Ipy+Bpe | Fla_Fla+Py | BaA_BaA+Chr | Sum | PAH nr. | vegetation zone
23LGE0169 | EN22-005-VAX-SP-O1-BM | 5 | O | 1999 | 23 | 3 | 12.5 | 2 | 18.07.2022 | 67.912 | -133.5634 | 73 | 73.5 | 43 | -3 | -13 | -10 | 11.5 | 58.6 | 60 | 51.1 | medium to darrk brown, undecomposed plant material, may fine roots. Stone sample in seperate pak called "O1-Stone". |  | Forest | 10 | 0.29919 | 0,49825 | < 0,10 | 10.583 | 10.674 | 21.423 | 21.2403 | 0.091 | 3.1663 |  | 3.4427 | 0 | 0 | 0 | 0 | 78.7802 | 0 | 35.382 | 60.042 | 26.819 | 123.9425 | 157.0177 | 26.4709 | 25.8219 | 208.2707 | 11.3906 | 0.17844 | 0 |  | 0.37079 | 0.17789 | 753.9375 | 10 | Northern Boreal Woodland
23LGE0172 | EN22-006-VAX-SP-O-BM | 6 | O | 2012 | 10 | 2 | 73 | 3 | 19.07.2022 | 68.7256 | -133.5331 | 125 | 35 | 35 | -2 | -35 | -19 | 9 | 57.4 | 33 | 64.4 | fine and larger roots. darrk brown. In general quite homogenous. undecomposed plant material. A lot of partly decomposed wood. |  | Forest | 33 | 0.21105 | 25675 | < 0,10 | 44.501 | 44.573 | 17.3605 | 17.3324 | 0.072 | 30.9933 | 31.9841 | 8.5043 | 0 | 0 | 0 | 0 | 23.6136 | 0 | 11.5986 | 18.3389 | 0.48954 | 3.9483 | 7.1613 | 0 | 1349.193 | 0 | 0.86705 | 0.026241 | 0 |  | 0.38743 | 0.11031 | 1415.2101 | 8 | Subarctic Woodland-Tundra
23LGE0181 | EN22-009-VAX-SP-O-BM | 9 | O | 2007 | 15 | 2 | <1 | 1 | 22.07.2022 | 68.4353 | -133.7565 | 26 | 50 | 43 | -3 | -30 | -11.5 | 13.3 | edge 1: 9.8, edge 2: 19.3 | edge 1: too dry, edge 2: 46 | 16.6 | many finer and thicker roots, undecomposed plant material (a lot peat mosses) |  | Forest | 27 | 0.11198 | 1,16 | < 0,10 | 48.283 | 48.369 | 14.4052 | 14.1848 | 0.034 | 14.5986 |  | 5.1586 | 5.7581 | 0 | 0 | 5.9427 | 699.8677 | 25.2928 | 290.8651 | 199.0502 | 83.9785 | 300.4548 | 158.5118 | 9.7612 | 0 | 27.2066 | 0 | 1.3181 | 0.034879 |  | 0.5937 | 0.21845 | 1806.6895 | 11 | Subarctic Woodland-Tundra/Northern Boreal Woodland
23LGE0189 | EN22-012-VAX-SP-O-BM | 12 | O | 2011 | 11 | 2 | 3.8 | 2 | 25.07.2022 | 68.0421 | -133.4886 | 69 | 85 | 52 | -2 | -20 | -11 | 11.6 | 34.1 | 19 | 46.9 | Darker brown.Many roots. Undecomposed plant materials from litter horizon. |  | Forest | 18 | 0.18561 | 1356 | < 0,10 | 37.435 | 37.523 | 27.6718 | 27.6069 | 0.088 | 12.5071 |  | 6.213 | 0 | 0 | 0 | 0 | 69.8485 | 1.4412 | 65.5748 | 55.2452 | 24.8684 | 61.0006 | 30.2644 | 1.7165 | 0 | 0 | 21.7857 | 1.1013 | 0.020215 |  | 0.54275 | 0.28961 | 331.7452 | 9 | Northern Boreal Woodland
23LGE0213 | EN22-037-VCX-SP-O-BM | 37 | O | 2007 | 15 | 2 | 32.3 | 3 | 19.08.2022 | 66.6279 | -136.2992 | 699 | ? | 40 | -2 | -15 | 8.5 | 11.6 | 23.1 | 20 | 24 | Quite decomposed plant material. Many thinner and a few larger roots. Darker brown. |  | Forest | 13 | 0.39736 | 0,5355 | < 0,10 | 14.054 | 14.128 | 26.3828 | 26.2446 | 0.074 | 7.2598 |  | 5.3808 | 0.15198 | 0 | 0 | 0 | 209.9149 | 2.0934 | 62.4829 | 61.7626 | 20.6457 | 59.392 | 32.5185 | 1.9939 | 0 | 37.4236 | 0 | 1.2846 | 0.0098741 |  | 0.5029 | 0.25795 | 488.3794 | 10 | Northern Boreal Woodland
23LGE0216 | EN22-039-VAX-SP-O-BM | 39 | O | 2017 | 5 | 1 | <1 | 1 | 21.08.2022 | 65.926 | -137.4717 | 679 | 56 | 56 | -2 | -20 | -11 | 13.7 | 12.7 | too dry | 30.8 | Many roots. Gradient in color from light brown (adjacent to burnt and litter horizon), to darker brown (adjacent to mineral horizon M1). In both cases rather little decomposed plant material. |  | Forest | 18 | 0.12758 | 1,5675 | < 0,10 | 47.95 | 48.003 | 30.6239 | 30.5901 | 0.053 | 11.0117 |  | 6.0986 | 0 | 0 | 0 | 0 | 289.6603 | 18.6239 | 132.4019 | 122.459 | 26.8939 | 118.0073 | 21.1981 | 3.5281 | 23.7248 | 0 | 0 | 2.2891 | 0.060412 |  | 0.51951 | 0.1856 | 756.4973 | 9 | Northern Boreal Woodland
23LGE0235 | EN22-049-VAX-SP-O-BM | 49 | O | 2009 | 13 | 2 | 47 | 3 | 31.08.2022 | 64.4368 | -138.2792 | 1112 | ? | 58 | -2 | -13 | -7.5 | 13.6 | 30.2 | 48 | 7.7 | Thin organic horzion, rather undecomposed plant material. Fewer and smaller rocks than in M1 and M2. |  | Forest | 11 | 0.10562 | 1933 | < 0,10 | 49.246 | 49.315 | 25.5122 | 25.4765 | 0.069 | 5.7217 |  | 5.108 | 0 | 0 | 0 | 0 | 31.9971 | 0 | 11.238 | 38.0559 | 1.1085 | 10.707 | 0.29006 | 0 | 0 | 0 | 0 | -0.54059 | 0 |  | 0.22798 | 0.093819 | 93.3966 | 6 | Western Boreal Alpine Tundra
23LGE0238 | EN22-052-VAX-SP-O-BM | 52 | O | 2004 | 18 | 3 | <1 | 1 | 03.09.2022 | 63.9374 | -138.4517 | 716 | 104 | 37 | -2 | -10 | -6 | 13.4 | 6.4 | too dry | 5.7 | Roughly to more decomposed plant material. Many thicker and thinner roots. |  | Forest | 8 | 0.15223 | 0,9325 | < 0,10 | 45.92 | 45.975 | 49.3029 | 49.244 | 0.055 | 5.5922 |  | 6.2086 | 0 | 0 | 0 | 0 | 0 | 0 | 14.4742 | 16.7857 | 0 | 0.76071 | 1.9548 | 0 | 0 | 0 | 0 | -0.15049 | #DIV/0! |  | 0.46303 | 0 | 33.9753 | 4 | Western Boreal Alpine Tundra
23LGE0242 | EN22-055-VAX-SP-O1-BM | 55 | O | 2022 | 0 | 1 | <1 | 1 | 06.09.2022 | 63.2677 | -136.569 | 586 | ? | 47 | -2 | -13 | -9.5 | 12.6 | 14.5 | too dry | 12.8 | Only roughly decomposed, mainly mosses, brown. Many thicker and thinner roots, one thick root of approx. 2.5 cm. Larger piece of dead woodd. |  | Forest | 11 | 0.15461 | 11215 | < 0,10 | 43.335 | 43.392 | 38.691 | 38.6402 | 0.057 | 7.3701 |  | 6.0158 | 0 | 0 | 0 | 0 | 53.7909 | 0 | 7.6533 | 0 | 2.2265 | 8.4874 | 99.1436 | 0 | 0 | 0 | 30.1933 | -0.48636 | 0 |  | -1.6394 | 0.20781 | 201.495 | 7 | Western Boreal Alpine Tundra
23LGE0258 | EN22-060-VAX-SP-O-BM | 60 | O | 1998 | 24 | 3 | <1 | 1 | 11.09.2022 | 61.2908 | -135.5242 | 863 | ? | 71 | -2 | -14 | -8 | 12.8 | 9.7 | too dry | 8.7 | Mainly thick roots in hardly decomposed moss layer. Only shortly before M1/M2 dark brown soil. |  | Forest | 12 | 0.09847 | 13575 | < 0,10 | 47.303 | 47.357 | 34.8855 | 34.8457 | 0.054 | 5.5895 |  | 4.4818 | 0 | 0 | 0 | 0 | 80.3536 | 8.9814 | 132.9755 | 73.1599 | 0 | 0 | 0 | 0 | 0 | 0 | 2.7743 | -1.1982 | 0.10054 |  | 0.64509 | #DIV/0! | 298.2447 | 5 | Western Boreal Alpine Tundra
23LGE0270 | EN22-063-VAX-SP-O-BM | 63 | O | 2004 | 18 | 3 | <1 | 1 | 14.09.2022 | 59.9694 | -127.4966 | 664 | ? | 54 | -2 | -16 | -9 | 13.7 | 5.2 | too dry | 5.5 | Thick layer of mainly hardly decomposed moss, only super thin layer of well decomposed soil, that was already mixed with M1. |  | Forest | 14 | 0.11894 | 0,7465 | < 0,10 | 49.147 | 49.237 | 65.9571 | 65.8366 | 0.09 | 8.1837 |  | 5.9515 | 0 | 0 | 0 | 0 | 18.266 | 0 | 0 | 0 | 0 | 0 | 0 | 0 | 0 | 0 | 0 | -0.0060199 | 0 |  | 0.3015 | #DIV/0! | 18.266 | 1 | West-Central Boreal Forest
23LGE0275 | EN22-065-VAX-SP-O-BM | 65 | O | 1989 | 33 | 3 | <1 | 1 | 16.09.2022 | 59.0452 | -125.7761 | 897 | ? | 52 | -2 | -19 | -10.5 | 15 | 16.9 | 37 | 13.5 | A lot of thick and thin root (soil pit between three picea).Brown well decomposed in the bottom already mixed with M1, no clear transition between O1 and M1. Some grey spots around the roots, rather Myzel than soil. Everywhere in O1 large rocks (diameter of up to 15 cm) |  | Forest | 17 | 0.17905 | 12135 | < 0,10 | 36.96 | 37.027 | 30.5126 | 30.4574 | 0.067 | 11.2503 |  | 6.1953 | 0 | 0 | 0 | 0 | 52.3702 | 6.9389 | 97.4698 | 0 | 0 | 0 | 0 | 0 | 0 | 0 | 0 | -0.54681 | 0.117 |  | 1.3887 | #DIV/0! | 156.7789 | 4 | West-Central Boreal Forest
23LGE0278 | EN22-069-VAX-SP-O1-BM | 69 | O | 2010 | 12 | 2 | 16 | 2 | 20.09.2022 | 58.7504 | -121.8329 | 473 | ? | 20 | -2 | -20 | -11 | 13.4 | 27.8 | 22 | 31.7 | Hardly decomposed plant material, mainly moss. A lot of roots from Salix and grasses and some thicker from Picea. Above water. |  | Forest | 18 | 0.099762 | 1131 | < 0,10 | 47.188 | 47.261 | 41.7869 | 41.7224 | 0.073 | 8.4736 | 9.2762 | 4.5686 | 0 | 0 | 0 | 0 | 72.7639 | 10.1567 | 113.1357 | 96.5841 | 0 | 0 | 0 | 0 | 0 | 0 | 0 | -1.0848 | 0.12249 |  | 0.53946 | #DIV/0! | 292.6404 | 4 | West-Central Boreal Forest
Note on G2: Pia Voitz: < 5 year 1 6-15 yea 2 > 15 years 3
Note on I2: Pia Voitz: <5 km 1 5-15 km 2 > 15 km 3
Note on AF2: Voitz, Pia: komma in Reihe Q durch punkt ersetzen? C/N ratio ok?
Note on AM2: Voitz, Pia: component (ng/g)